## All exhale models
INSIDE
1. Normal exhales of 100 virions
As spheres. As wisps would give much lower concentrations.
Cone 40 degrees |  | 0.36397 | tan 20 degr. |  |  | inhaled | inhaled
|  | cm: | radius dm: | Liter: | virions / L | per 0.5L | 100 times
Distance from mouth: |  | ~~ 5 | 0.4929 | 0.50161 | 199.3569
inside/ |  | 50 | 1.8198 | 25.2462 | 3.961 | 1.9805 | 198.0494
zero wind |  | 100 | 3.6397 | 201.9698 | 0.49512 | 0.24756 | 24.7562
|  | 150 | 5.4596 | 681.6263 | 0.14671 | 0.073354 | 7.3354
|  | 200 | 7.2794 | 1615.7582 | 0.06189 | 0.030945 | 3.0945
Cone expanding 40 degrees till 200cm
2. Burst exhales of 500 virions (a)
As spheres. Wisps, more realistic, would give lower concentrations. | [5 empty] | standard
Cone 40 degrees |  | 0.36397 | tan 20 degr. |  |  | inhaled | from 100 to | from 1x
|  | cm: | radius dm: | Liter: | virions / L | per 0.5L | 500 virions | to 5x
Distance from mouth: |  | ~~ 5 | 0.4929 | 0.50161 | 199.3569
inside/ |  | 50 | 1.8198 | 25.2462 | 3.961 | 1.9805 | 9.9025 | 49.5124
no wind |  | 100 | 3.6397 | 201.9698 | 0.49512 | 0.24756 | 1.2378 | 6.189
|  | 150 | 5.4596 | 681.648 | 0.1467 | 0.073352 | 0.36676 | 1.8338
|  | 200 | 7.2794 | 1615.7582 | 0.06189 | 0.030945 | 0.15473 | 0.77363
Cone expanding 40 degrees till 200cm
3. Burst exhales of 500 virions (b)
Burst cone to 100cm (r=50cm), from (Bourouiba 2020) with 10 degrees cone after 1 meter
Cone 10 degrees |  | 0.08749 | tan 5 degr.
|  |  | burst | cone | total |  |  |  | from 100 to | from 1x
|  | cm: | radius dm: | radius dm: | radius | Liter: | virions / L | per 0.5L | 500 virions | to 5x
Distance from "mouth": |  | ~~ 5 |  | 0.4929 |  | 0.50161 | 199.3581 | 99.6791 | 498.3953
|  | 100 | 5 | 0.8749 | 5.8749 | 849.3585 | 0.11774 | 0.058868 | 0.29434 | 1.4717
|  | 150 | 5 | 1.3124 | 6.3124 | 1053.5686 | 0.094916 | 0.047458 | 0.23729 | 1.1864
|  | 200 | 5 | 1.7498 | 6.7498 | 1288.1378 | 0.077631 | 0.038816 | 0.19408 | 0.97039
OUTSIDE MODELS
1. Outside exposure continuous model of exposures
Low wind speed 1m/s (Beaufort 1, close to Beaufort-zero)
E2 stands 100cm downwind from E1
Distance from Exhaler 1 in cm | 175 | 200 | 500 | 1000 | 1500
Inhaled from E2 240 min. | 70.13 | 63.45 | 25.23 | 9.663 | 5.066
Inhaled from E1 240 min. | 48.27 | 44.41 | 20 | 8.343 | 4.55
Total inhalation Person X | 118.4 | 107.9 | 45.23 | 18.01 | 9.616
2. Outside exhales of 100 virions per exhale (rough approximation) | [7 empty] | Exhale | Exhale
Homogeneous assumed large cone section with full wisps of 1.6 seconds: rough excel model | [7 empty] | Wisps | Wisps
WIND 1 meter per second (dilution proportional to wind speed only) | [7 empty] | Person | Person
Exhale cone 40-degrees till 75cm, with wind cone 10-degrees added starting from mouth | [7 empty] | 1 | 2 | 1 | 100 | 1000 | 2000 | 4000
Exhaling PERSON 1 & PERSON 2 in row standing 220cm apart | [7 empty] | Virions | Virions | inhale | inhales | inhales | inhales | inhales
Cone 10 degrees: |  | 0.08749 | tan 5 degr. |  | 100 virions per exhale | Cone section in | liters | per liter | per liter | per 0.5L | (6 minutes) | (1-hour) | (2-hours) | (4 hours)
Cone 40 degrees: |  | 0.36397 | tan 20 degr. |  | 1000 exhales per hour | [7 empty] | (1m3) | 2m3
|  |  | exhale cone | wind cone |  | from 40-200 | 432.9194 | 0.23099 |  | 0.11549 | 11.5495 | 115.4949 | 230.9899 | 461.9798
|  | cm from | 40 degrees | 10 degrees | total
| seconds | person 1 | radius (dm) | radius (dm) | radius | from 220-380 |  |  | 0.23099 | 0.11549 | 11.5495 | 115.4949 | 230.9899 | 461.9798
| 0.05 | 5 | 0.4929 |  |  | from 400-560 | 2056.3821 | 0.048629 |  | 0.024315 | 2.4315 | 24.3145 | 48.6291 | 97.2582
| 0.2 | 20 | 0.72794 | 0.17498 | 0.90292
| 0.4 | 40 | 1.4559 | 0.34996 | 1.8058 | from 580-740 |  |  | 0.048629 | 0.024315 | 2.4315 | 24.3145 | 48.6291 | 97.2582
| 2 | 200 | 2.1838 | 1.7498 | 3.9336 | from 760-920 | 4576.2307 | 0.021852 |  | 0.010926 | 1.0926 | 10.926 | 21.852 | 43.7041
| 4 | 400 | 2.1838 | 3.4996 | 5.6834 | from 940-1100 |  |  | 0.021852 | 0.010926 | 1.0926 | 10.926 | 21.852 | 43.7041
| 5.6 | 560 | 2.1838 | 4.8994 | 7.0833 | from 1120-1280 | 8093.3721 | 0.012356 |  | 0.0061779 | 0.61779 | 6.1779 | 12.3558 | 24.7116
| 7.6 | 760 | 2.1838 | 6.6492 | 8.8331 | from 1300-1460 |  |  | 0.012356 | 0.0061779 | 0.61779 | 6.1779 | 12.3558 | 24.7116
| 9.2 | 920 | 2.1838 | 8.0491 | 10.2329 | from 1480-1640 | 12607.8064 | 0.0079316 |  | 0.0039658 | 0.39658 | 3.9658 | 7.9316 | 15.8632
| 11.2 | 1120 | 2.1838 | 9.7989 | 11.9827 | from 1660-1820 |  |  | 0.0079316 | 0.0039658 | 0.39658 | 3.9658 | 7.9316 | 15.8632
| 12.8 | 1280 | 2.1838 | 11.1987 | 13.3825
| 14.8 | 1480 | 2.1838 | 12.9485 | 15.1323
| 16.4 | 1640 | 2.1838 | 14.3484 | 16.5322
Cone segments assumed homogeneously mixed. In reality the front part of the exhale wisp will be more diluted then the end.
This is especially the case in close vicinity of the exhaler and indicates a lower concentration from the exhaler at 1m than indicated in the table here.
The high score at 40 to 200cm is caused by the still very low dilution at 40cm distance.
Face-to-face this means a distance of around 20cm between faces. (Head front-to-back >20cm.)
[See separate version in sheet '2-in-row'.]
3. Outside virtual room model
5 SARS-2 exhaling persons on terrace.
The standard computation is 5 ill persons per 100m3.
The virtual room is 100m2 x 5 meter high = 500m3, a dilution by a factor 5 (0.2).
We use HL30, which however makes hardly a difference relative to HL120.
The VR is 60, the maximum computed in our model, with VR40 as as sensitivity check.
However, very low wind of 1m/s blows over the 10m wide terrace in 10 seconds, and of 5m/s in 2 seconds.
4 hours
|  |  |  | start time, | virtual
|  |  |  | duration | room
Terrace outside "room model" |  | HL30 | t0,240 | VR60 | 32.8
Terrace outside "room model" |  | HL30 | t60,240 | VR60 | 34
Terrace outside "room model" |  | HL30 | t60,240 | VR40 | 50
Wind may be seen as flow ventilation, with fully fresh air every 10 seconds; VR360 for wind 1m/s and VR1800 (!!) for wind 5m/s.
Outside Models 1 & 2 & 3 compared
The continuous exposure model gives outcomes in the same domain, less extreme than the large-cone section model.
Apart from an extreme close-by position of inhalers in Model 2, the outcomes of the two very different approaching models are in the same order of magnitude.

## 2-persons separate
WIND 1 meter per second (dilution proportional to wind speed only)
Exhaling PERSON 1 & PERSON 2 in row standing 220cm apart
Cone 10 degrees: |  | 0.08749 | tan 5 degr. |  | 100 virions per exhale |  |  | Exhale | Exhale
Cone 40 degrees: |  | 0.36397 | tan 20 degr. |  | 1000 exhales per hour |  |  | Wisps | Wisps
[8 empty] | Person | Person
|  |  | exhale cone | wind cone |  |  |  | 1 | 2 | 1 | 100 | 1000 | 2000
|  | cm from | 40 degrees | 10 degrees | total |  |  | Virions | Virions | inhale | inhales | inhales | inhales
| seconds | person 1 | radius (dm) | radius (dm) | radius | Cone section in | liters | per liter | per liter | per 0.5L | (6 minutes) | (1-hour) | (2-hours)
| 0.05 | 5 | 0.4929
| 0.2 | 20 | 0.72794 | 0.17498 | 0.90292
| 0.4 | 40 | 1.4559 | 0.34996 | 1.8058 | from 40-200 | 432.9194 | 0.23099 |  | 0.11549 | 11.5495 | 115.4949 | 230.9899
| 2 | 200 | 2.1838 | 1.7498 | 3.9336
[6 empty] | from 220-380 |  |  | 0.23099 | 0.11549 | 11.5495 | 115.4949 | 230.9899
| 4 | 400 | 2.1838 | 3.4996 | 5.6834 | from 400-560 | 2056.3821 | 0.048629 |  | 0.024315 | 2.4315 | 24.3145 | 48.6291
| 5.6 | 560 | 2.1838 | 4.8994 | 7.0833
[6 empty] | from 580-740 |  |  | 0.048629 | 0.024315 | 2.4315 | 24.3145 | 48.6291
| 7.6 | 760 | 2.1838 | 6.6492 | 8.8331 | from 760-920 | 4576.2307 | 0.021852 |  | 0.010926 | 1.0926 | 10.926 | 21.852
| 9.2 | 920 | 2.1838 | 8.0491 | 10.2329
[6 empty] | from 940-1100 |  |  | 0.021852 | 0.010926 | 1.0926 | 10.926 | 21.852
| 11.2 | 1120 | 2.1838 | 9.7989 | 11.9827 | from 1120-1280 | 8093.3721 | 0.012356 |  | 0.0061779 | 0.61779 | 6.1779 | 12.3558
| 12.8 | 1280 | 2.1838 | 11.1987 | 13.3825
[6 empty] | from 1300-1460 |  |  | 0.012356 | 0.0061779 | 0.61779 | 6.1779 | 12.3558
| 14.8 | 1480 | 2.1838 | 12.9485 | 15.1323 | from 1480-1640 | 12607.8064 | 0.0079316 |  | 0.0039658 | 0.39658 | 3.9658 | 7.9316
| 16.4 | 1640 | 2.1838 | 14.3484 | 16.5322
[6 empty] | from 1660-1820 |  |  | 0.0079316 | 0.0039658 | 0.39658 | 3.9658 | 7.9316