## Sheet1
Virions per droplet by sphere size, with mass ratio to a single virion
Source of concentrations in | Anand et al. (2020), Table 1. See copy below.
|  |  | virions /cm^3 | Virions per mu^3
| Mean median peak: |  | 3230000 | 3.23e-06
| High peaks, 5, averaged: |  | 86000000 | 8.6e-05
(leaving out one extreme outlier)
sphere volume
| sphere | (= ~mass) | high peak | mean median peak
droplets: | diameter | r=1/2 diameter | 1e-05 | 3.23e-06 | v/mu^3
1cm3 = 1mL | mu | mu^3 | virions | virions |  | mass ratio
1cm = 10000mu | 10000 | 523599999999.9999 | 45029600 | 1691228 |  | 3.6443e+14
1mm = 1000mu | 1000 | 523600000 | 45029.6 | 1691.228 |  | 364431486880.4664
very large droplet | 100 | 523600 | 45.0296 | 1.6912 |  | 364431486.8805
large droplet | 50 | 65450 | 5.6287 | 0.2114 |  | 45553935.8601
droplet, evaporating? | 10 | 523.6 | 0.04503 | 0.0016912 |  | 364431.4869
small droplet, evaporating | 5 | 65.45 | 0.0056287 | 0.0002114 |  | 45553.9359
droplet nucleus | 3 | 14.1372 |  |  |  | 9839.6501
droplet nucleus small | 1 | 0.5236 |  |  |  | 364.4315
SARS-2 virion, single | 0.14 | 0.0014368 |  |  |  | 1
Restrictions: | Standard exhale production is 100,000 virions per hour while droplet coughs may be 60 times per hour.
Assume 25 droplets per cough.
For 1000mu (1mm) diameter high peak and next medium |  |  | 67544400 | 2536842 | virions
For 100mu diameter high peak and next medium number |  |  | 67544.4 | 2536.842 | virions
For 50mu diameter |  |  | 8443.05 | 317.1052
For 10mu diameter |  |  | 67.5444 | 2.5368
For 5mu diameter |  |  | 8.443 | 0.31711
For 3mu diameter |  |  | 0 | 0
For 1 mu diameter |  |  | 0 | 0
Reference
Anand, S., & Mayya, Y. S. (2020). Size distribution of virus laden droplets
from expiratory ejecta of infected subjects.
Scientific Reports, 10(1), 21174. doi:10.1038/s41598-020-78110-x